## READ ME
How to fill this sheet
1. Open the 'Parts' sheet. Grey cells are pre-filled: do not change them.
2. YELLOW column 'LCSC number' is the ONLY thing you fill in. Search each part on lcsc.com.
Choose one that is IN STOCK and THROUGH-HOLE (never SMD). Copy the C-number from the product page. Do not type it from memory.
3. Resistors: on the 'Resistors' sheet type the LCSC number next to each value (each value has its own C-number).
4. BLUE columns (package, pin numbers, voltage, current, notes) are filled by Claude from the LCSC page. Leave them empty.
5. Save the file (Ctrl+S) and send it to Hamdan. Claude checks every LCSC number (in stock? through-hole? the right part?),
fills the blue columns, and sends back the finished sheet plus data/components.json.
6. Then commit both files (see your guide). To rebuild components.json yourself at any time, run:
python -m tools.catalog_from_excel
7. Pin numbers are standard for the package and are double-checked in EasyEDA by Hamdan (and by the builder's pin check).
Not sure about a part? Type CHECK in Notes and tell Hamdan.
Example row (already filled in): L7805CV. Copy its style.
Extra parts: use the empty yellow rows at the bottom of Parts. Ask Hamdan first: the design templates only use the parts listed.
Parts ready:

## Parts
Part key | Category | Pin names | Typical pin numbers | LCSC number | Package | Pin numbers | Max voltage (V) | Max current (A) | Notes | Status | Description
KF301-5.0-2P | connector | 1, 2 | 1, 2 | C474881 | Through Hole P=5.0mm | 1, 2 | 250 | 17 | Cixi Kefa 2-pin screw terminal, 5 mm pitch. Pins: standard for package, verify in EasyEDA. |  | 2-pin 5.0 mm screw terminal block
1N4007-TP | diode | K, A | 1, 2 | C78736 | DO-41 | 1, 2 | 1000 | 1 | Band marks the cathode. |  | 1000 V 1 A general purpose rectifier diode (MCC)
1N5408 | diode | K, A | 1, 2 | [7 empty] | 1000 V 3 A rectifier diode
W04M | bridge_rectifier | +, AC1, -, AC2 | 1, 2, 3, 4 | [7 empty] | 400 V 1.5 A bridge rectifier, through-hole
KBP206 | bridge_rectifier | +, AC1, AC2, - | 1, 2, 3, 4 | [7 empty] | 600 V 2 A bridge rectifier, through-hole
L7805CV | regulator | IN, GND, OUT | 1, 2, 3 | C111887 | TO-220 | 1, 2, 3 | 35 | 1.5 | Needs about 2-3 V headroom. 0.33 uF in, 0.1 uF out. |  | 5 V 1.5 A fixed positive linear regulator (STMicroelectronics)
L7809CV | regulator | IN, GND, OUT | 1, 2, 3 | [7 empty] | 9 V 1.5 A fixed linear regulator
L7812CV | regulator | IN, GND, OUT | 1, 2, 3 | [7 empty] | 12 V 1.5 A fixed linear regulator
LM317T | regulator | ADJ, OUT, IN | 1, 2, 3 | C361026 | TO-220 | 1, 2, 3 | 40 | 1.5 | ST LM317T, TO-220AB-3. Max 40 V is the input-output voltage difference. Pins: standard for package, verify in EasyEDA. |  | Adjustable 1.25-37 V 1.5 A linear regulator
NE555P | timer_ic | GND, TRIG, OUT, RESET, CTRL, THR, DIS, VCC | 1, 2, 3, 4, 5, 6, 7, 8 | C46749 | DIP-8 | 1, 2, 3, 4, 5, 6, 7, 8 | 16 | 0.2 | TI NE555P. Supply 4.5-16 V, output up to 200 mA. Pins: standard for package, verify in EasyEDA. |  | NE555 timer, DIP-8
POT-5K-RV09 | potentiometer | 1, W, 3 | 1, 2, 3 | [7 empty] | 5k linear potentiometer, through-hole
POT-10K-RV09 | potentiometer | 1, W, 3 | 1, 2, 3 | [7 empty] | 10k linear potentiometer, through-hole
RES-0.25W | resistor | 1, 2 | 1, 2 | see Resistors sheet | Axial 10.16 mm | 1, 2 | 250 |  |  |  | Resistor, 1/4 W, axial
RES-1W | resistor | 1, 2 | 1, 2 | see Resistors sheet | Axial 10.16 mm | 1, 2 | 250 |  |  |  | Resistor, 1 W, axial
CAP-CER-100NF-50V | capacitor_ceramic | 1, 2 | 1, 2 | [7 empty] | 100 nF 50 V ceramic capacitor, radial
CAP-CER-10NF-50V | capacitor_ceramic | 1, 2 | 1, 2 | [7 empty] | 10 nF 50 V ceramic capacitor, radial
LED-5MM-RED | led | K, A | 1, 2 | C87271 | LED D5mm Through Hole | 1, 2 | 5 | 0.02 | Everlight 333-2SURD/S530-A3, red, 20 mA, Vf about 2 V. CHECK: 5 V reverse voltage is a typical value, not on the LCSC page. Pins: standard for package, verify in EasyEDA. Longer leg is the anode (A). |  | 5 mm red LED
LED-5MM-WHITE | led | K, A | 1, 2 | [7 empty] | 5 mm white LED
LED-3MM-GREEN | led | K, A | 1, 2 | [7 empty] | 3 mm green LED
CAP-ELEC-10UF-16V | capacitor_electrolytic | +, - | 1, 2 | [7 empty] | 10 uF 16 V radial electrolytic capacitor
CAP-ELEC-100UF-25V | capacitor_electrolytic | +, - | 1, 2 | C44601 | Radial D6.3mm P2.5mm | 1, 2 | 25 |  | Use at most about 80% of rated voltage. |  | 100 uF 25 V radial electrolytic capacitor, 6.3 x 11 mm
CAP-ELEC-100UF-50V | capacitor_electrolytic | +, - | 1, 2 | [7 empty] | 100 uF 50 V radial electrolytic capacitor
CAP-ELEC-470UF-25V | capacitor_electrolytic | +, - | 1, 2 | [7 empty] | 470 uF 25 V radial electrolytic capacitor
CAP-ELEC-1000UF-25V | capacitor_electrolytic | +, - | 1, 2 | [7 empty] | 1000 uF 25 V radial electrolytic capacitor
CAP-ELEC-2200UF-25V | capacitor_electrolytic | +, - | 1, 2 | [7 empty] | 2200 uF 25 V radial electrolytic capacitor
CAP-ELEC-4700UF-25V | capacitor_electrolytic | +, - | 1, 2 | [7 empty] | 4700 uF 25 V radial electrolytic capacitor

## Resistors
Family | Value | LCSC number | Status | Values are written like 240, 1k, 3.6k, 68k (no ohm sign). Add more rows for any value you need; the design tool may ask for other E24 values.
RES-0.25W | 120
RES-0.25W | 240
RES-0.25W | 300
RES-0.25W | 1k
RES-0.25W | 1.8k
RES-0.25W | 3.6k
RES-0.25W | 68k
RES-1W | 470